## 1atm 40C
|  |  | Density |  | Mass |  | Mass Frac
Water | 0.9 | m^3 | 1000 | kg/m^3 | 900 | kg | 0.84406 |  | 1110 | L/Day
Methanol | 0.21 | m^3 | 791.8 | kg/m^3 | 166.278 | kg | 0.15594
Total | 1.11 | m^3 |  |  | 1066.278 | kg
Temperature | 37 | C |  |  | 38 | C |  |  |  | 39 | C |  |  |  | 40 | C |  |  |  | 41 | C |  |  |  | 42 | C |  |  |  | 43 | C |  |  |  | 44 | C
Pressure | 10 | kPa
| Feed | Bottoms | Distillate | Distillate(kg/day) |  | Feed | Bottoms | Distillate | Distillate(kg/day) |  | Feed | Bottoms | Distillate | Distillate(kg/day) |  | Feed | Bottoms | Distillate | Distillate(kg/day) |  | Feed | Bottoms | Distillate | Distillate(kg/day) |  | Feed | Bottoms | Distillate | Distillate(kg/day) |  | Feed | Bottoms | Distillate | Distillate(kg/day) |  | Feed | Bottoms | Distillate | Distillate(kg/day)
WATER | 2.033 | 1.9991 | 0.033869 | 19.4567 | WATER | 2.033 | 1.9343 | 0.09868 | 55.3537 | WATER | 2.033 | 1.8523 | 0.18067 | 98.7921 | WATER | 2.033 | 1.744 | 0.28902 | 153.7751 | WATER | 2.033 | 1.5925 | 0.44052 | 227.5874 | WATER | 2.033 | 1.3634 | 0.66955 | 335.1167 | WATER | 2.033 | 0.97357 | 1.0594 | 512.4152 | WATER | 2.033 | 0.15492 | 1.8781 | 875.3562
METHANOL | 0.21111 | 0.18637 | 0.024738 | 14.2113 | METHANOL | 0.21111 | 0.15013 | 0.06098 | 34.2066 | METHANOL | 0.21111 | 0.11805 | 0.09306 | 50.8866 | METHANOL | 0.21111 | 0.089518 | 0.12159 | 64.6928 | METHANOL | 0.21111 | 0.064032 | 0.14708 | 75.9842 | METHANOL | 0.21111 | 0.041173 | 0.16994 | 85.0549 | METHANOL | 0.21111 | 0.020596 | 0.19051 | 92.1469 | METHANOL | 0.21111 | 0.0020076 | 0.2091 | 97.4606
Total Flow kmol/hr | 2.2441 | 2.1855 | 0.058607 |  | Total Flow kmol/hr | 2.2441 | 2.0844 | 0.15966 |  | Total Flow kmol/hr | 2.2441 | 1.9704 | 0.27373 |  | Total Flow kmol/hr | 2.2441 | 1.8335 | 0.41061 |  | Total Flow kmol/hr | 2.2441 | 1.6565 | 0.5876 |  | Total Flow kmol/hr | 2.2441 | 1.4046 | 0.83948 |  | Total Flow kmol/hr | 2.2441 | 0.99417 | 1.2499 |  | Total Flow kmol/hr | 2.2441 | 0.15692 | 2.0872
Total Flow kg/hr | 43.3892 | 41.9864 | 1.4028 | 33.668 | Total Flow kg/hr | 43.3892 | 39.6575 | 3.7317 | 89.5603 | Total Flow kg/hr | 43.3892 | 37.1526 | 6.2366 | 149.6787 | Total Flow kg/hr | 43.3892 | 34.2864 | 9.1028 | 218.4678 | Total Flow kg/hr | 43.3892 | 30.7404 | 12.6488 | 303.5717 | Total Flow kg/hr | 43.3892 | 25.882 | 17.5071 | 420.1716 | Total Flow kg/hr | 43.3892 | 18.1991 | 25.1901 | 604.5622 | Total Flow kg/hr | 43.3892 | 2.8552 | 40.534 | 972.8167
Total Flow l/min | 0.77083 | 0.74077 | 251.8846 |  | Total Flow l/min | 0.77083 | 0.69647 | 688.401 |  | Total Flow l/min | 0.77083 | 0.64971 | 1184.016 |  | Total Flow l/min | 0.77083 | 0.59723 | 1781.805 |  | Total Flow l/min | 0.77083 | 0.53352 | 2557.969 |  | Total Flow l/min | 0.77083 | 0.4477 | 3666.098 |  | Total Flow l/min | 0.77083 | 0.31383 | 5475.88 |  | Total Flow l/min | 0.77083 | 0.049096 | 9172.738
Temperature C | 40 | 37 | 37 |  | Temperature C | 40 | 38 | 38 |  | Temperature C | 40 | 39 | 39 |  | Temperature C | 40 | 40 | 40 |  | Temperature C | 40 | 41 | 41 |  | Temperature C | 40 | 42 | 42 |  | Temperature C | 40 | 43 | 43 |  | Temperature C | 40 | 44 | 44
Pressure bar | 1.0132 | 0.1 | 0.1 |  | Pressure bar | 1.0132 | 0.1 | 0.1 |  | Pressure bar | 1.0132 | 0.1 | 0.1 |  | Pressure bar | 1.0132 | 0.1 | 0.1 |  | Pressure bar | 1.0132 | 0.1 | 0.1 |  | Pressure bar | 1.0132 | 0.1 | 0.1 |  | Pressure bar | 1.0132 | 0.1 | 0.1 |  | Pressure bar | 1.0132 | 0.1 | 0.1
Methanol recovery | 11.72% |  |  |  | Methanol recovery | 28.89% |  |  |  | Methanol recovery | 44.08% |  |  |  | Methanol recovery | 57.6% |  |  |  | Methanol recovery | 69.67% |  |  |  | Methanol recovery | 80.5% |  |  |  | Methanol recovery | 90.24% |  |  |  | Methanol recovery | 99.05%
methanol% in dist | 42.21% |  |  |  | methanol% in dist | 38.19% |  |  |  | methanol% in dist | 34% |  |  |  | methanol% in dist | 29.61% |  |  |  | methanol% in dist | 25.03% |  |  |  | methanol% in dist | 20.24% |  |  |  | methanol% in dist | 15.24% |  |  |  | methanol% in dist | 10.02%
Temperature | 45 | C |  |  | 46 | C |  |  |  | 47 | C |  |  |  | 48 | C |  |  |  | 49 | C |  |  |  | 50 | C |  |  |  | 51 | C |  |  |  | 52 | C
Pressure | 15 | kPa
| Feed | Bottoms | Distillate | Distillate(kg/day) |  | Feed | Bottoms | Distillate | Distillate(kg/day) |  | Feed | Bottoms | Distillate | Distillate(kg/day) |  | Feed | Bottoms | Distillate | Distillate(kg/day) |  | Feed | Bottoms | Distillate | Distillate(kg/day) |  | Feed | Bottoms | Distillate | Distillate(kg/day) |  | Feed | Bottoms | Distillate | Distillate(kg/day) |  | Feed | Bottoms | Distillate | Distillate(kg/day)
WATER | 2.033 | 1.9896 | 0.043359 | 24.7366 | WATER | 2.033 | 1.9232 | 0.10975 | 61.1839 | WATER | 2.033 | 1.8398 | 0.19317 | 105.0715 | WATER | 2.033 | 1.7305 | 0.3025 | 160.2685 | WATER | 2.033 | 1.5793 | 0.45371 | 233.707 | WATER | 2.033 | 1.3542 | 0.67879 | 339.2443 | WATER | 2.033 | 0.98025 | 1.0527 | 509.3254 | WATER | 2.033 | 0.23044 | 1.8025 | 842.1265
METHANOL | 0.21111 | 0.18094 | 0.030172 | 17.2132 | METHANOL | 0.21111 | 0.14619 | 0.06492 | 36.192 | METHANOL | 0.21111 | 0.11536 | 0.09575 | 52.0813 | METHANOL | 0.21111 | 0.087877 | 0.12323 | 65.2894 | METHANOL | 0.21111 | 0.063274 | 0.14783 | 76.1498 | METHANOL | 0.21111 | 0.04116 | 0.16995 | 84.9362 | METHANOL | 0.21111 | 0.021211 | 0.1899 | 91.8751 | METHANOL | 0.21111 | 0.0031534 | 0.20796 | 97.1541
Total Flow kmol/hr | 2.2441 | 2.1706 | 0.073531 |  | Total Flow kmol/hr | 2.2441 | 2.0694 | 0.17467 |  | Total Flow kmol/hr | 2.2441 | 1.9552 | 0.28892 |  | Total Flow kmol/hr | 2.2441 | 1.8184 | 0.42573 |  | Total Flow kmol/hr | 2.2441 | 1.6425 | 0.60155 |  | Total Flow kmol/hr | 2.2441 | 1.3954 | 0.84874 |  | Total Flow kmol/hr | 2.2441 | 1.0015 | 1.2426 |  | Total Flow kmol/hr | 2.2441 | 0.2336 | 2.0105
Total Flow kg/hr | 43.3892 | 41.6413 | 1.7479 | 41.9498 | Total Flow kg/hr | 43.3892 | 39.3319 | 4.0573 | 97.3759 | Total Flow kg/hr | 43.3892 | 36.8412 | 6.548 | 157.1528 | Total Flow kg/hr | 43.3892 | 33.9909 | 9.3982 | 225.558 | Total Flow kg/hr | 43.3892 | 30.4785 | 12.9107 | 309.8568 | Total Flow kg/hr | 43.3892 | 25.715 | 17.6742 | 424.1806 | Total Flow kg/hr | 43.3892 | 18.3392 | 25.05 | 601.2005 | Total Flow kg/hr | 43.3892 | 4.2525 | 39.1367 | 939.2806
Total Flow l/min | 0.77083 | 0.74045 | 216.1172 |  | Total Flow l/min | 0.77083 | 0.69627 | 514.9858 |  | Total Flow l/min | 0.77083 | 0.6495 | 854.5063 |  | Total Flow l/min | 0.77083 | 0.59697 | 1263.077 |  | Total Flow l/min | 0.77083 | 0.5334 | 1790.245 |  | Total Flow l/min | 0.77083 | 0.44858 | 2533.758 |  | Total Flow l/min | 0.77083 | 0.31896 | 3721.114 |  | Total Flow l/min | 0.77083 | 0.073756 | 6039.105
Temperature C | 40 | 45 | 45 |  | Temperature C | 40 | 46 | 46 |  | Temperature C | 40 | 47 | 47 |  | Temperature C | 40 | 48 | 48 |  | Temperature C | 40 | 49 | 49 |  | Temperature C | 40 | 50 | 50 |  | Temperature C | 40 | 51 | 51 |  | Temperature C | 40 | 52 | 52
Pressure bar | 1.0132 | 0.15 | 0.15 |  | Pressure bar | 1.0132 | 0.15 | 0.15 |  | Pressure bar | 1.0132 | 0.15 | 0.15 |  | Pressure bar | 1.0132 | 0.15 | 0.15 |  | Pressure bar | 1.0132 | 0.15 | 0.15 |  | Pressure bar | 1.0132 | 0.15 | 0.15 |  | Pressure bar | 1.0132 | 0.15 | 0.15 |  | Pressure bar | 1.0132 | 0.15 | 0.15
Methanol recovery | 14.29% |  |  |  | Methanol recovery | 30.75% |  |  |  | Methanol recovery | 45.36% |  |  |  | Methanol recovery | 58.37% |  |  |  | Methanol recovery | 70.03% |  |  |  | Methanol recovery | 80.5% |  |  |  | Methanol recovery | 89.95% |  |  |  | Methanol recovery | 98.51%
methanol% in dist | 41.03% |  |  |  | methanol% in dist | 37.17% |  |  |  | methanol% in dist | 33.14% |  |  |  | methanol% in dist | 28.95% |  |  |  | methanol% in dist | 24.58% |  |  |  | methanol% in dist | 20.02% |  |  |  | methanol% in dist | 15.28% |  |  |  | methanol% in dist | 10.34%
Temperature | 51 | C |  |  | 52 | C |  |  |  | 53 | C |  |  |  | 54 | C |  |  |  | Temperature | 55 | C |  |  | 56 | C |  |  |  | 57 | C |  |  |  | 58 | C
Pressure | 20 | kPa | [17 empty] | Pressure | 20 | kPa
| Feed | Bottoms | Distillate | Distillate(kg/day) |  | Feed | Bottoms | Distillate | Distillate(kg/day) |  | Feed | Bottoms | Distillate | Distillate(kg/day) |  | Feed | Bottoms | Distillate | Distillate(kg/day) |  | Feed | Bottoms | Distillate | Distillate(kg/day) |  | Feed | Bottoms | Distillate | Distillate(kg/day) |  | Feed | Bottoms | Distillate | Distillate(kg/day) |  | Feed | Bottoms | Distillate | Distillate(kg/day)
WATER | 2.033 | 1.9802 | 0.052772 | 29.9355 | WATER | 2.033 | 1.9122 | 0.12075 | 66.9687 | WATER | 2.033 | 1.8271 | 0.20587 | 111.4634 | WATER | 2.033 | 1.7161 | 0.31693 | 167.2584 | WATER | 2.033 | 1.5633 | 0.46965 | 241.1742 | WATER | 2.033 | 1.3378 | 0.69515 | 346.6883 | WATER | 2.033 | 0.96792 | 1.0651 | 514.8056 | WATER | 2.033 | 0.24316 | 1.7898 | 836.5183
METHANOL | 0.21111 | 0.17583 | 0.035284 | 20.015 | METHANOL | 0.21111 | 0.14227 | 0.068835 | 38.1753 | METHANOL | 0.21111 | 0.11245 | 0.098658 | 53.4163 | METHANOL | 0.21111 | 0.085819 | 0.12529 | 66.1211 | METHANOL | 0.21111 | 0.061935 | 0.14917 | 76.6031 | METHANOL | 0.21111 | 0.040433 | 0.17068 | 85.1206 | METHANOL | 0.21111 | 0.021005 | 0.1901 | 91.8875 | METHANOL | 0.21111 | 0.0033913 | 0.20772 | 97.0815
Total Flow kmol/hr | 2.2441 | 2.156 | 0.088056 |  | Total Flow kmol/hr | 2.2441 | 2.0545 | 0.18959 |  | Total Flow kmol/hr | 2.2441 | 1.9396 | 0.30453 |  | Total Flow kmol/hr | 2.2441 | 1.8019 | 0.44222 |  | Total Flow kmol/hr | 2.2441 | 1.6253 | 0.61882 |  | Total Flow kmol/hr | 2.2441 | 1.3783 | 0.86582 |  | Total Flow kmol/hr | 2.2441 | 0.98892 | 1.2552 |  | Total Flow kmol/hr | 2.2441 | 0.24655 | 1.9975
Total Flow kg/hr | 43.3892 | 41.3079 | 2.0813 | 49.9504 | Total Flow kg/hr | 43.3892 | 39.0082 | 4.381 | 105.1439 | Total Flow kg/hr | 43.3892 | 36.5192 | 6.87 | 164.8797 | Total Flow kg/hr | 43.3892 | 33.6651 | 9.7241 | 233.3795 | Total Flow kg/hr | 43.3892 | 30.1485 | 13.2407 | 317.7773 | Total Flow kg/hr | 43.3892 | 25.3972 | 17.992 | 431.809 | Total Flow kg/hr | 43.3892 | 18.1103 | 25.2789 | 606.6931 | Total Flow kg/hr | 43.3892 | 4.4892 | 38.9 | 933.5998
Total Flow l/min | 0.77083 | 0.73878 | 197.765 |  | Total Flow l/min | 0.77083 | 0.69463 | 427.1084 |  | Total Flow l/min | 0.77083 | 0.6477 | 688.1578 |  | Total Flow l/min | 0.77083 | 0.59487 | 1002.378 |  | Total Flow l/min | 0.77083 | 0.5309 | 1406.973 |  | Total Flow l/min | 0.77083 | 0.44582 | 1974.548 |  | Total Flow l/min | 0.77083 | 0.31698 | 2871.186 |  | Total Flow l/min | 0.77083 | 0.078363 | 4583.189
Temperature C | 40 | 51 | 51 |  | Temperature C | 40 | 52 | 52 |  | Temperature C | 40 | 53 | 53 |  | Temperature C | 40 | 54 | 54 |  | Temperature C | 40 | 55 | 55 |  | Temperature C | 40 | 56 | 56 |  | Temperature C | 40 | 57 | 57 |  | Temperature C | 40 | 58 | 58
Pressure bar | 1.0132 | 0.2 | 0.2 |  | Pressure bar | 1.0132 | 0.2 | 0.2 |  | Pressure bar | 1.0132 | 0.2 | 0.2 |  | Pressure bar | 1.0132 | 0.2 | 0.2 |  | Pressure bar | 1.0132 | 0.2 | 0.2 |  | Pressure bar | 1.0132 | 0.2 | 0.2 |  | Pressure bar | 1.0132 | 0.2 | 0.2 |  | Pressure bar | 1.0132 | 0.2 | 0.2
Methanol recovery | 16.71% |  |  |  | Methanol recovery | 32.61% |  |  |  | Methanol recovery | 46.73% |  |  |  | Methanol recovery | 59.35% |  |  |  | Methanol recovery | 70.66% |  |  |  | Methanol recovery | 80.85% |  |  |  | Methanol recovery | 90.05% |  |  |  | Methanol recovery | 98.39%
methanol% in dist | 40.07% |  |  |  | methanol% in dist | 36.31% |  |  |  | methanol% in dist | 32.4% |  |  |  | methanol% in dist | 28.33% |  |  |  | methanol% in dist | 24.11% |  |  |  | methanol% in dist | 19.71% |  |  |  | methanol% in dist | 15.15% |  |  |  | methanol% in dist | 10.4%
Temperature | 55 | C |  |  | 56 | C |  |  |  | 57 | C |  |  |  | 58 | C |  |  |  | 59 | C |  |  |  | 60 | C |  |  |  | 61 | C |  |  |  | 62 | C |  |  |  | 63 | C
Pressure | 25 | kPa
| Feed | Bottoms | Distillate | Distillate(kg/day) |  | Feed | Bottoms | Distillate | Distillate(kg/day) |  | Feed | Bottoms | Distillate | Distillate(kg/day) |  | Feed | Bottoms | Distillate | Distillate(kg/day) |  | Feed | Bottoms | Distillate | Distillate(kg/day) |  | Feed | Bottoms | Distillate | Distillate(kg/day) |  | Feed | Bottoms | Distillate | Distillate(kg/day) |  | Feed | Bottoms | Distillate | Distillate(kg/day) |  | Feed | Bottoms | Distillate | Distillate(kg/day)
WATER | 2.033 | 2.0208 | 0.012162 | 6.9895 | WATER | 2.033 | 1.9618 | 0.071218 | 40.0743 | WATER | 2.033 | 1.8901 | 0.14288 | 78.6184 | WATER | 2.033 | 1.8001 | 0.23292 | 125.1476 | WATER | 2.033 | 1.6821 | 0.35091 | 183.8287 | WATER | 2.033 | 1.5189 | 0.51405 | 262.1282 | WATER | 2.033 | 1.2762 | 0.75682 | 374.9744 | WATER | 2.033 | 0.87299 | 1.16 | 557.3144 | WATER | 2.033 | 0.064987 | 1.968 | 914.8501
METHANOL | 0.21111 | 0.2022 | 0.0089103 | 5.1209 | METHANOL | 0.21111 | 0.16612 | 0.044991 | 25.3168 | METHANOL | 0.21111 | 0.13413 | 0.076979 | 42.3565 | METHANOL | 0.21111 | 0.10563 | 0.10548 | 56.672 | METHANOL | 0.21111 | 0.080131 | 0.13098 | 68.6151 | METHANOL | 0.21111 | 0.057215 | 0.15389 | 78.4748 | METHANOL | 0.21111 | 0.036545 | 0.17456 | 86.4899 | METHANOL | 0.21111 | 0.017834 | 0.19328 | 92.8583 | METHANOL | 0.21111 | 0.00084134 | 0.21027 | 97.7455
Total Flow kmol/hr | 2.2441 | 2.223 | 0.021072 |  | Total Flow kmol/hr | 2.2441 | 2.1279 | 0.11621 |  | Total Flow kmol/hr | 2.2441 | 2.0242 | 0.21986 |  | Total Flow kmol/hr | 2.2441 | 1.9057 | 0.3384 |  | Total Flow kmol/hr | 2.2441 | 1.7622 | 0.48188 |  | Total Flow kmol/hr | 2.2441 | 1.5762 | 0.66794 |  | Total Flow kmol/hr | 2.2441 | 1.3127 | 0.93138 |  | Total Flow kmol/hr | 2.2441 | 0.89083 | 1.3533 |  | Total Flow kmol/hr | 2.2441 | 0.065828 | 2.1783
Total Flow kg/hr | 43.3892 | 42.8846 | 0.5046 | 12.1104 | Total Flow kg/hr | 43.3892 | 40.6646 | 2.7246 | 65.3911 | Total Flow kg/hr | 43.3892 | 38.3486 | 5.0406 | 120.9749 | Total Flow kg/hr | 43.3892 | 35.8134 | 7.5758 | 181.8196 | Total Flow kg/hr | 43.3892 | 32.8707 | 10.5185 | 252.4438 | Total Flow kg/hr | 43.3892 | 29.1974 | 14.1918 | 340.603 | Total Flow kg/hr | 43.3892 | 24.1615 | 19.2277 | 461.4643 | Total Flow kg/hr | 43.3892 | 16.2987 | 27.0905 | 650.1727 | Total Flow kg/hr | 43.3892 | 1.1977 | 42.1915 | 1012.5955
Total Flow l/min | 0.77083 | 0.77355 | 38.3278 |  | Total Flow l/min | 0.77083 | 0.73019 | 212.0167 |  | Total Flow l/min | 0.77083 | 0.68572 | 402.3408 |  | Total Flow l/min | 0.77083 | 0.63791 | 621.1367 |  | Total Flow l/min | 0.77083 | 0.58339 | 887.1825 |  | Total Flow l/min | 0.77083 | 0.51648 | 1233.429 |  | Total Flow l/min | 0.77083 | 0.4261 | 1725.063 |  | Total Flow l/min | 0.77083 | 0.28662 | 2513.962 |  | Total Flow l/min | 0.77083 | 0.021008 | 4058.637
Temperature C | 40 | 55 | 55 |  | Temperature C | 40 | 56 | 56 |  | Temperature C | 40 | 57 | 57 |  | Temperature C | 40 | 58 | 58 |  | Temperature C | 40 | 59 | 59 |  | Temperature C | 40 | 60 | 60 |  | Temperature C | 40 | 61 | 61 |  | Temperature C | 40 | 62 | 62 |  | Temperature C | 40 | 63 | 63
Pressure bar | 1.0132 | 0.25 | 0.25 |  | Pressure bar | 1.0132 | 0.25 | 0.25 |  | Pressure bar | 1.0132 | 0.25 | 0.25 |  | Pressure bar | 1.0132 | 0.25 | 0.25 |  | Pressure bar | 1.0132 | 0.25 | 0.25 |  | Pressure bar | 1.0132 | 0.25 | 0.25 |  | Pressure bar | 1.0132 | 0.25 | 0.25 |  | Pressure bar | 1.0132 | 0.25 | 0.25 |  | Pressure bar | 1.0132 | 0.25 | 0.25
Methanol recovery | 4.221% |  |  |  | Methanol recovery | 21.31% |  |  |  | Methanol recovery | 36.46% |  |  |  | Methanol recovery | 49.96% |  |  |  | Methanol recovery | 62.04% |  |  |  | Methanol recovery | 72.9% |  |  |  | Methanol recovery | 82.69% |  |  |  | Methanol recovery | 91.55% |  |  |  | Methanol recovery | 99.6%
methanol% in dist | 42.29% |  |  |  | methanol% in dist | 38.72% |  |  |  | methanol% in dist | 35.01% |  |  |  | methanol% in dist | 31.17% |  |  |  | methanol% in dist | 27.18% |  |  |  | methanol% in dist | 23.04% |  |  |  | methanol% in dist | 18.74% |  |  |  | methanol% in dist | 14.28% |  |  |  | methanol% in dist | 9.653%
Temperature | 59 | C |  |  | 60 | C |  |  |  | 61 | C |  |  |  | 62 | C |  |  |  | 63 | C |  |  |  | 64 | C |  |  |  | 65 | C |  |  |  | 66 | C |  |  |  | 67 | C
Pressure | 30 | kPa
| Feed | Bottoms | Distillate | Distillate(kg/day) |  | Feed | Bottoms | Distillate | Distillate(kg/day) |  | Feed | Bottoms | Distillate | Distillate(kg/day) |  | Feed | Bottoms | Distillate | Distillate(kg/day) |  | Feed | Bottoms | Distillate | Distillate(kg/day) |  | Feed | Bottoms | Distillate | Distillate(kg/day) |  | Feed | Bottoms | Distillate | Distillate(kg/day) |  | Feed | Bottoms | Distillate | Distillate(kg/day) |  | Feed | Bottoms | Distillate | Distillate(kg/day)
WATER | 2.033 | 2.0188 | 0.014211 | 8.1474 | WATER | 2.033 | 1.9595 | 0.073492 | 41.2681 | WATER | 2.033 | 1.8879 | 0.14513 | 79.7238 | WATER | 2.033 | 1.7983 | 0.23469 | 125.9526 | WATER | 2.033 | 1.6817 | 0.35132 | 183.9376 | WATER | 2.033 | 1.5217 | 0.51126 | 260.7301 | WATER | 2.033 | 1.2865 | 0.74653 | 370.191 | WATER | 2.033 | 0.90276 | 1.1302 | 543.9503 | WATER | 2.033 | 0.15897 | 1.874 | 873.5461
METHANOL | 0.21111 | 0.20087 | 0.010235 | 5.8679 | METHANOL | 0.21111 | 0.16536 | 0.045753 | 25.6919 | METHANOL | 0.21111 | 0.13384 | 0.077269 | 42.4462 | METHANOL | 0.21111 | 0.10574 | 0.10537 | 56.5502 | METHANOL | 0.21111 | 0.08057 | 0.13054 | 68.3458 | METHANOL | 0.21111 | 0.057935 | 0.15317 | 78.1146 | METHANOL | 0.21111 | 0.037502 | 0.17361 | 86.0889 | METHANOL | 0.21111 | 0.018991 | 0.19212 | 92.4618 | METHANOL | 0.21111 | 0.0021672 | 0.20894 | 97.395
Total Flow kmol/hr | 2.2441 | 2.2196 | 0.024446 |  | Total Flow kmol/hr | 2.2441 | 2.1248 | 0.11924 |  | Total Flow kmol/hr | 2.2441 | 2.0217 | 0.2224 |  | Total Flow kmol/hr | 2.2441 | 1.904 | 0.34006 |  | Total Flow kmol/hr | 2.2441 | 1.7622 | 0.48186 |  | Total Flow kmol/hr | 2.2441 | 1.5797 | 0.66444 |  | Total Flow kmol/hr | 2.2441 | 1.324 | 0.92014 |  | Total Flow kmol/hr | 2.2441 | 0.92175 | 1.3223 |  | Total Flow kmol/hr | 2.2441 | 0.16114 | 2.083
Total Flow kg/hr | 43.3892 | 42.8052 | 0.58397 | 14.0152 | Total Flow kg/hr | 43.3892 | 40.5992 | 2.79 | 66.96 | Total Flow kg/hr | 43.3892 | 38.2988 | 5.0904 | 122.17 | Total Flow kg/hr | 43.3892 | 35.7849 | 7.6043 | 182.5027 | Total Flow kg/hr | 43.3892 | 32.8774 | 10.5118 | 252.2834 | Total Flow kg/hr | 43.3892 | 29.2707 | 14.1185 | 338.8447 | Total Flow kg/hr | 43.3892 | 24.3775 | 19.0117 | 456.2798 | Total Flow kg/hr | 43.3892 | 16.872 | 26.5172 | 636.4121 | Total Flow kg/hr | 43.3892 | 2.9333 | 40.4559 | 970.9411
Total Flow l/min | 0.77083 | 0.77545 | 37.5057 |  | Total Flow l/min | 0.77083 | 0.7322 | 183.4991 |  | Total Flow l/min | 0.77083 | 0.68786 | 343.2639 |  | Total Flow l/min | 0.77083 | 0.64024 | 526.4395 |  | Total Flow l/min | 0.77083 | 0.58614 | 748.1772 |  | Total Flow l/min | 0.77083 | 0.52013 | 1034.738 |  | Total Flow l/min | 0.77083 | 0.43187 | 1437.195 |  | Total Flow l/min | 0.77083 | 0.29807 | 2071.526 |  | Total Flow l/min | 0.77083 | 0.051689 | 3272.698
Temperature C | 40 | 59 | 59 |  | Temperature C | 40 | 60 | 60 |  | Temperature C | 40 | 61 | 61 |  | Temperature C | 40 | 62 | 62 |  | Temperature C | 40 | 63 | 63 |  | Temperature C | 40 | 64 | 64 |  | Temperature C | 40 | 65 | 65 |  | Temperature C | 40 | 66 | 66 |  | Temperature C | 40 | 67 | 67
Pressure bar | 1.0132 | 0.3 | 0.3 |  | Pressure bar | 1.0132 | 0.3 | 0.3 |  | Pressure bar | 1.0132 | 0.3 | 0.3 |  | Pressure bar | 1.0132 | 0.3 | 0.3 |  | Pressure bar | 1.0132 | 0.3 | 0.3 |  | Pressure bar | 1.0132 | 0.3 | 0.3 |  | Pressure bar | 1.0132 | 0.3 | 0.3 |  | Pressure bar | 1.0132 | 0.3 | 0.3 |  | Pressure bar | 1.0132 | 0.3 | 0.3
Methanol recovery | 4.848% |  |  |  | Methanol recovery | 21.67% |  |  |  | Methanol recovery | 36.6% |  |  |  | Methanol recovery | 49.91% |  |  |  | Methanol recovery | 61.83% |  |  |  | Methanol recovery | 72.56% |  |  |  | Methanol recovery | 82.24% |  |  |  | Methanol recovery | 91% |  |  |  | Methanol recovery | 98.97%
methanol% in dist | 41.87% |  |  |  | methanol% in dist | 38.37% |  |  |  | methanol% in dist | 34.74% |  |  |  | methanol% in dist | 30.99% |  |  |  | methanol% in dist | 27.09% |  |  |  | methanol% in dist | 23.05% |  |  |  | methanol% in dist | 18.87% |  |  |  | methanol% in dist | 14.53% |  |  |  | methanol% in dist | 10.03%

## 1atm 20C
|  |  | Density |  | Mass |  | Mass Frac |  |  |  |  | MW
Water | 0.9 | m^3 | 1000 | kg/m^3 | 900 | kg | 0.84406 |  | 1110 | L/Day |  | 18.0153 | Kg/kmol
Methanol | 0.21 | m^3 | 791.8 | kg/m^3 | 166.278 | kg | 0.15594 |  |  |  |  | 32.04 | Kg/kmol
Total | 1.11 | m^3 |  |  | 1066.278 | kg
Temperature | 37 | C |  |  | 38 | C |  |  |  | 39 | C |  |  |  | 40 | C |  |  |  | 41 | C |  |  |  | 42 | C |  |  |  | 43 | C |  |  |  | 44 | C
Pressure | 10 | kPa
| Feed | Bottoms | Distillate | Distillate(kg/day) |  | Feed | Bottoms | Distillate | Distillate(kg/day) |  | Feed | Bottoms | Distillate | Distillate(kg/day) |  | Feed | Bottoms | Distillate | Distillate(kg/day) |  | Feed | Bottoms | Distillate | Distillate(kg/day) |  | Feed | Bottoms | Distillate | Distillate(kg/day) |  | Feed | Bottoms | Distillate | Distillate(kg/day) |  | Feed | Bottoms | Distillate | Distillate(kg/day)
WATER | 2.0765 | 2.042 | 0.034595 | 19.8736 | WATER | 2.0765 | 1.9758 | 0.10079 | 56.5399 | WATER | 2.0765 | 1.892 | 0.18454 | 100.909 | WATER | 2.0765 | 1.7813 | 0.29521 | 157.0701 | WATER | 2.0765 | 1.6266 | 0.44996 | 232.464 | WATER | 2.0765 | 1.3927 | 0.68389 | 342.2973 | WATER | 2.0765 | 0.99443 | 1.0821 | 523.395 | WATER | 2.0765 | 0.15823 | 1.9183 | 894.1128
METHANOL | 0.21563 | 0.19036 | 0.025268 | 14.5158 | METHANOL | 0.21563 | 0.15335 | 0.062287 | 34.9395 | METHANOL | 0.21563 | 0.12058 | 0.095054 | 51.9769 | METHANOL | 0.21563 | 0.091436 | 0.1242 | 66.079 | METHANOL | 0.21563 | 0.065404 | 0.15023 | 77.6124 | METHANOL | 0.21563 | 0.042056 | 0.17358 | 86.8774 | METHANOL | 0.21563 | 0.021037 | 0.1946 | 94.1214 | METHANOL | 0.21563 | 0.0020506 | 0.21358 | 99.5489
Total Flow kmol/hr | 2.2922 | 2.2323 | 0.059863 |  | Total Flow kmol/hr | 2.2922 | 2.1291 | 0.16308 |  | Total Flow kmol/hr | 2.2922 | 2.0126 | 0.27959 |  | Total Flow kmol/hr | 2.2922 | 1.8728 | 0.41941 |  | Total Flow kmol/hr | 2.2922 | 1.692 | 0.60019 |  | Total Flow kmol/hr | 2.2922 | 1.4347 | 0.85747 |  | Total Flow kmol/hr | 2.2922 | 1.0155 | 1.2767 |  | Total Flow kmol/hr | 2.2922 | 0.16029 | 2.1319
Total Flow kg/hr | 44.3189 | 42.886 | 1.4329 | 34.3894 | Total Flow kg/hr | 44.3189 | 40.5073 | 3.8116 | 91.4794 | Total Flow kg/hr | 44.3189 | 37.9487 | 6.3702 | 152.886 | Total Flow kg/hr | 44.3189 | 35.021 | 9.2979 | 223.1491 | Total Flow kg/hr | 44.3189 | 31.3991 | 12.9199 | 310.0764 | Total Flow kg/hr | 44.3189 | 26.4366 | 17.8823 | 429.1747 | Total Flow kg/hr | 44.3189 | 18.5891 | 25.7298 | 617.5164 | Total Flow kg/hr | 44.3189 | 2.9164 | 41.4026 | 993.6617
Total Flow l/min | 0.77083 | 0.75664 | 257.2818 |  | Total Flow l/min | 0.77083 | 0.7114 | 703.1517 |  | Total Flow l/min | 0.77083 | 0.66363 | 1209.387 |  | Total Flow l/min | 0.77083 | 0.61003 | 1819.984 |  | Total Flow l/min | 0.77083 | 0.54496 | 2612.78 |  | Total Flow l/min | 0.77083 | 0.4573 | 3744.654 |  | Total Flow l/min | 0.77083 | 0.32056 | 5593.214 |  | Total Flow l/min | 0.77083 | 0.050148 | 9369.287
Temperature C | 20 | 37 | 37 |  | Temperature C | 20 | 38 | 38 |  | Temperature C | 20 | 39 | 39 |  | Temperature C | 20 | 40 | 40 |  | Temperature C | 20 | 41 | 41 |  | Temperature C | 20 | 42 | 42 |  | Temperature C | 20 | 43 | 43 |  | Temperature C | 20 | 44 | 44
Pressure bar | 1.0132 | 0.1 | 0.1 |  | Pressure bar | 1.0132 | 0.1 | 0.1 |  | Pressure bar | 1.0132 | 0.1 | 0.1 |  | Pressure bar | 1.0132 | 0.1 | 0.1 |  | Pressure bar | 1.0132 | 0.1 | 0.1 |  | Pressure bar | 1.0132 | 0.1 | 0.1 |  | Pressure bar | 1.0132 | 0.1 | 0.1 |  | Pressure bar | 1.0132 | 0.1 | 0.1
Methanol recovery | 11.72% |  |  |  | Methanol recovery | 28.89% |  |  |  | Methanol recovery | 44.08% |  |  |  | Methanol recovery | 57.6% |  |  |  | Methanol recovery | 69.67% |  |  |  | Methanol recovery | 80.5% |  |  |  | Methanol recovery | 90.24% |  |  |  | Methanol recovery | 99.05%
methanol% in dist | 42.21% |  |  |  | methanol% in dist | 38.19% |  |  |  | methanol% in dist | 34% |  |  |  | methanol% in dist | 29.61% |  |  |  | methanol% in dist | 25.03% |  |  |  | methanol% in dist | 20.24% |  |  |  | methanol% in dist | 15.24% |  |  |  | methanol% in dist | 10.02%
Temperature | 45 | C |  |  | 46 | C |  |  |  | 47 | C |  |  |  | 48 | C |  |  |  | 49 | C |  |  |  | 50 | C |  |  |  | 51 | C |  |  |  | 52 | C
Pressure | 15 | kPa
| Feed | Bottoms | Distillate | Distillate(kg/day) |  | Feed | Bottoms | Distillate | Distillate(kg/day) |  | Feed | Bottoms | Distillate | Distillate(kg/day) |  | Feed | Bottoms | Distillate | Distillate(kg/day) |  | Feed | Bottoms | Distillate | Distillate(kg/day) |  | Feed | Bottoms | Distillate | Distillate(kg/day) |  | Feed | Bottoms | Distillate | Distillate(kg/day) |  | Feed | Bottoms | Distillate | Distillate(kg/day)
WATER | 2.0765 | 2.0323 | 0.044288 | 25.2666 | WATER | 2.0765 | 1.9644 | 0.1121 | 62.495 | WATER | 2.0765 | 1.8792 | 0.19731 | 107.3229 | WATER | 2.0765 | 1.7676 | 0.30898 | 163.7026 | WATER | 2.0765 | 1.6131 | 0.46343 | 238.7147 | WATER | 2.0765 | 1.3832 | 0.69334 | 346.5136 | WATER | 2.0765 | 1.0013 | 1.0753 | 520.2389 | WATER | 2.0765 | 0.23538 | 1.8412 | 860.1711
METHANOL | 0.21563 | 0.18481 | 0.030818 | 17.582 | METHANOL | 0.21563 | 0.14932 | 0.066311 | 36.9675 | METHANOL | 0.21563 | 0.11783 | 0.097801 | 53.1973 | METHANOL | 0.21563 | 0.08976 | 0.12587 | 66.6884 | METHANOL | 0.21563 | 0.064629 | 0.151 | 77.7815 | METHANOL | 0.21563 | 0.042042 | 0.17359 | 86.7562 | METHANOL | 0.21563 | 0.021665 | 0.19397 | 93.8438 | METHANOL | 0.21563 | 0.003221 | 0.21241 | 99.2359
Total Flow kmol/hr | 2.2922 | 2.2171 | 0.075107 |  | Total Flow kmol/hr | 2.2922 | 2.1138 | 0.17841 |  | Total Flow kmol/hr | 2.2922 | 1.9971 | 0.29511 |  | Total Flow kmol/hr | 2.2922 | 1.8573 | 0.43486 |  | Total Flow kmol/hr | 2.2922 | 1.6777 | 0.61444 |  | Total Flow kmol/hr | 2.2922 | 1.4253 | 0.86693 |  | Total Flow kmol/hr | 2.2922 | 1.0229 | 1.2693 |  | Total Flow kmol/hr | 2.2922 | 0.2386 | 2.0536
Total Flow kg/hr | 44.3189 | 42.5336 | 1.7854 | 42.8487 | Total Flow kg/hr | 44.3189 | 40.1746 | 4.1443 | 99.4625 | Total Flow kg/hr | 44.3189 | 37.6306 | 6.6883 | 160.5202 | Total Flow kg/hr | 44.3189 | 34.7193 | 9.5996 | 230.3911 | Total Flow kg/hr | 44.3189 | 31.1316 | 13.1873 | 316.4962 | Total Flow kg/hr | 44.3189 | 26.266 | 18.0529 | 433.2698 | Total Flow kg/hr | 44.3189 | 18.7321 | 25.5868 | 614.0827 | Total Flow kg/hr | 44.3189 | 4.3436 | 39.9753 | 959.407
Total Flow l/min | 0.77083 | 0.75631 | 220.748 |  | Total Flow l/min | 0.77083 | 0.71119 | 526.0207 |  | Total Flow l/min | 0.77083 | 0.66342 | 872.8162 |  | Total Flow l/min | 0.77083 | 0.60976 | 1290.141 |  | Total Flow l/min | 0.77083 | 0.54483 | 1828.605 |  | Total Flow l/min | 0.77083 | 0.45819 | 2588.05 |  | Total Flow l/min | 0.77083 | 0.32579 | 3800.848 |  | Total Flow l/min | 0.77083 | 0.075337 | 6168.508
Temperature C | 20 | 45 | 45 |  | Temperature C | 20 | 46 | 46 |  | Temperature C | 20 | 47 | 47 |  | Temperature C | 20 | 48 | 48 |  | Temperature C | 20 | 49 | 49 |  | Temperature C | 20 | 50 | 50 |  | Temperature C | 20 | 51 | 51 |  | Temperature C | 20 | 52 | 52
Pressure bar | 1.0132 | 0.15 | 0.15 |  | Pressure bar | 1.0132 | 0.15 | 0.15 |  | Pressure bar | 1.0132 | 0.15 | 0.15 |  | Pressure bar | 1.0132 | 0.15 | 0.15 |  | Pressure bar | 1.0132 | 0.15 | 0.15 |  | Pressure bar | 1.0132 | 0.15 | 0.15 |  | Pressure bar | 1.0132 | 0.15 | 0.15 |  | Pressure bar | 1.0132 | 0.15 | 0.15
Methanol recovery | 14.29% |  |  |  | Methanol recovery | 30.75% |  |  |  | Methanol recovery | 45.36% |  |  |  | Methanol recovery | 58.37% |  |  |  | Methanol recovery | 70.03% |  |  |  | Methanol recovery | 80.5% |  |  |  | Methanol recovery | 89.95% |  |  |  | Methanol recovery | 98.51%
methanol% in dist | 41.03% |  |  |  | methanol% in dist | 37.17% |  |  |  | methanol% in dist | 33.14% |  |  |  | methanol% in dist | 28.95% |  |  |  | methanol% in dist | 24.58% |  |  |  | methanol% in dist | 20.02% |  |  |  | methanol% in dist | 15.28% |  |  |  | methanol% in dist | 10.34%
Temperature | 51 | C |  |  | 52 | C |  |  |  | 53 | C |  |  |  | 54 | C |  |  |  | Temperature | 55 | C |  |  | 56 | C |  |  |  | 57 | C |  |  |  | 58 | C
Pressure | 20 | kPa | [17 empty] | Pressure | 20 | kPa
| Feed | Bottoms | Distillate | Distillate(kg/day) |  | Feed | Bottoms | Distillate | Distillate(kg/day) |  | Feed | Bottoms | Distillate | Distillate(kg/day) |  | Feed | Bottoms | Distillate | Distillate(kg/day) |  | Feed | Bottoms | Distillate | Distillate(kg/day) |  | Feed | Bottoms | Distillate | Distillate(kg/day) |  | Feed | Bottoms | Distillate | Distillate(kg/day) |  | Feed | Bottoms | Distillate | Distillate(kg/day)
WATER | 2.0765 | 2.0226 | 0.053903 | 30.5769 | WATER | 2.0765 | 1.9532 | 0.12334 | 68.4036 | WATER | 2.0765 | 1.8663 | 0.21028 | 113.8517 | WATER | 2.0765 | 1.7528 | 0.32372 | 170.8424 | WATER | 2.0765 | 1.5968 | 0.47971 | 246.3421 | WATER | 2.0765 | 1.3665 | 0.71004 | 354.1171 | WATER | 2.0765 | 0.98866 | 1.0879 | 525.8365 | WATER | 2.0765 | 0.24837 | 1.8282 | 854.4427
METHANOL | 0.21563 | 0.17959 | 0.03604 | 20.4439 | METHANOL | 0.21563 | 0.14532 | 0.070309 | 38.9933 | METHANOL | 0.21563 | 0.11486 | 0.10077 | 54.5609 | METHANOL | 0.21563 | 0.087658 | 0.12797 | 67.5379 | METHANOL | 0.21563 | 0.063263 | 0.15237 | 78.2445 | METHANOL | 0.21563 | 0.0413 | 0.17433 | 86.9446 | METHANOL | 0.21563 | 0.021455 | 0.19418 | 93.8564 | METHANOL | 0.21563 | 0.003464 | 0.21217 | 99.1617
Total Flow kmol/hr | 2.2922 | 2.2022 | 0.089942 |  | Total Flow kmol/hr | 2.2922 | 2.0985 | 0.19365 |  | Total Flow kmol/hr | 2.2922 | 1.9811 | 0.31105 |  | Total Flow kmol/hr | 2.2922 | 1.8405 | 0.4517 |  | Total Flow kmol/hr | 2.2922 | 1.6601 | 0.63208 |  | Total Flow kmol/hr | 2.2922 | 1.4078 | 0.88437 |  | Total Flow kmol/hr | 2.2922 | 1.0101 | 1.2821 |  | Total Flow kmol/hr | 2.2922 | 0.25183 | 2.0403
Total Flow kg/hr | 44.3189 | 42.1931 | 2.1259 | 51.0207 | Total Flow kg/hr | 44.3189 | 39.8441 | 4.4749 | 107.3969 | Total Flow kg/hr | 44.3189 | 37.3017 | 7.0172 | 168.4126 | Total Flow kg/hr | 44.3189 | 34.3864 | 9.9325 | 238.3802 | Total Flow kg/hr | 44.3189 | 30.7945 | 13.5244 | 324.5866 | Total Flow kg/hr | 44.3189 | 25.9413 | 18.3776 | 441.0617 | Total Flow kg/hr | 44.3189 | 18.4984 | 25.8205 | 619.693 | Total Flow kg/hr | 44.3189 | 4.5854 | 39.7335 | 953.6045
Total Flow l/min | 0.77083 | 0.75461 | 202.0026 |  | Total Flow l/min | 0.77083 | 0.70951 | 436.2603 |  | Total Flow l/min | 0.77083 | 0.66158 | 702.9032 |  | Total Flow l/min | 0.77083 | 0.60761 | 1023.856 |  | Total Flow l/min | 0.77083 | 0.54228 | 1437.121 |  | Total Flow l/min | 0.77083 | 0.45537 | 2016.858 |  | Total Flow l/min | 0.77083 | 0.32377 | 2932.708 |  | Total Flow l/min | 0.77083 | 0.080042 | 4681.395
Temperature C | 20 | 51 | 51 |  | Temperature C | 20 | 52 | 52 |  | Temperature C | 20 | 53 | 53 |  | Temperature C | 20 | 54 | 54 |  | Temperature C | 20 | 55 | 55 |  | Temperature C | 20 | 56 | 56 |  | Temperature C | 20 | 57 | 57 |  | Temperature C | 20 | 58 | 58
Pressure bar | 1.0132 | 0.2 | 0.2 |  | Pressure bar | 1.0132 | 0.2 | 0.2 |  | Pressure bar | 1.0132 | 0.2 | 0.2 |  | Pressure bar | 1.0132 | 0.2 | 0.2 |  | Pressure bar | 1.0132 | 0.2 | 0.2 |  | Pressure bar | 1.0132 | 0.2 | 0.2 |  | Pressure bar | 1.0132 | 0.2 | 0.2 |  | Pressure bar | 1.0132 | 0.2 | 0.2
Methanol recovery | 16.71% |  |  |  | Methanol recovery | 32.61% |  |  |  | Methanol recovery | 46.73% |  |  |  | Methanol recovery | 59.35% |  |  |  | Methanol recovery | 70.66% |  |  |  | Methanol recovery | 80.85% |  |  |  | Methanol recovery | 90.05% |  |  |  | Methanol recovery | 98.39%
methanol% in dist | 40.07% |  |  |  | methanol% in dist | 36.31% |  |  |  | methanol% in dist | 32.4% |  |  |  | methanol% in dist | 28.33% |  |  |  | methanol% in dist | 24.11% |  |  |  | methanol% in dist | 19.71% |  |  |  | methanol% in dist | 15.15% |  |  |  | methanol% in dist | 10.4%
Temperature | 55 | C |  |  | 56 | C |  |  |  | 57 | C |  |  |  | 58 | C |  |  |  | 59 | C |  |  |  | 60 | C |  |  |  | 61 | C |  |  |  | 62 | C |  |  |  | 63 | C
Pressure | 25 | kPa
| Feed | Bottoms | Distillate | Distillate(kg/day) |  | Feed | Bottoms | Distillate | Distillate(kg/day) |  | Feed | Bottoms | Distillate | Distillate(kg/day) |  | Feed | Bottoms | Distillate | Distillate(kg/day) |  | Feed | Bottoms | Distillate | Distillate(kg/day) |  | Feed | Bottoms | Distillate | Distillate(kg/day) |  | Feed | Bottoms | Distillate | Distillate(kg/day) |  | Feed | Bottoms | Distillate | Distillate(kg/day) |  | Feed | Bottoms | Distillate | Distillate(kg/day)
WATER | 2.0765 | 2.0641 | 0.012422 | 7.1393 | WATER | 2.0765 | 2.0038 | 0.072744 | 40.933 | WATER | 2.0765 | 1.9306 | 0.14594 | 80.3029 | WATER | 2.0765 | 1.8386 | 0.23791 | 127.8292 | WATER | 2.0765 | 1.7181 | 0.35843 | 187.7676 | WATER | 2.0765 | 1.5515 | 0.52506 | 267.745 | WATER | 2.0765 | 1.3035 | 0.77303 | 383.0092 | WATER | 2.0765 | 0.8917 | 1.1848 | 569.2562 | WATER | 2.0765 | 0.06638 | 2.0102 | 934.453
METHANOL | 0.21563 | 0.20653 | 0.0091012 | 5.2306 | METHANOL | 0.21563 | 0.16968 | 0.045956 | 25.8593 | METHANOL | 0.21563 | 0.137 | 0.078628 | 43.2641 | METHANOL | 0.21563 | 0.1079 | 0.10774 | 57.8863 | METHANOL | 0.21563 | 0.081848 | 0.13378 | 70.0853 | METHANOL | 0.21563 | 0.058441 | 0.15719 | 80.1564 | METHANOL | 0.21563 | 0.037328 | 0.1783 | 88.3431 | METHANOL | 0.21563 | 0.018216 | 0.19742 | 94.8481 | METHANOL | 0.21563 | 0.00085937 | 0.21477 | 99.8399
Total Flow kmol/hr | 2.2922 | 2.2707 | 0.021524 |  | Total Flow kmol/hr | 2.2922 | 2.1735 | 0.1187 |  | Total Flow kmol/hr | 2.2922 | 2.0676 | 0.22457 |  | Total Flow kmol/hr | 2.2922 | 1.9465 | 0.34565 |  | Total Flow kmol/hr | 2.2922 | 1.8 | 0.49221 |  | Total Flow kmol/hr | 2.2922 | 1.6099 | 0.68225 |  | Total Flow kmol/hr | 2.2922 | 1.3408 | 0.95134 |  | Total Flow kmol/hr | 2.2922 | 0.90992 | 1.3823 |  | Total Flow kmol/hr | 2.2922 | 0.067239 | 2.2249
Total Flow kg/hr | 44.3189 | 43.8035 | 0.51541 | 12.3699 | Total Flow kg/hr | 44.3189 | 41.5359 | 2.783 | 66.7923 | Total Flow kg/hr | 44.3189 | 39.1703 | 5.1486 | 123.567 | Total Flow kg/hr | 44.3189 | 36.5808 | 7.7381 | 185.7155 | Total Flow kg/hr | 44.3189 | 33.575 | 10.7439 | 257.8529 | Total Flow kg/hr | 44.3189 | 29.823 | 14.4959 | 347.9014 | Total Flow kg/hr | 44.3189 | 24.6792 | 19.6397 | 471.3523 | Total Flow kg/hr | 44.3189 | 16.6479 | 27.671 | 664.1042 | Total Flow kg/hr | 44.3189 | 1.2234 | 43.0955 | 1034.293
Total Flow l/min | 0.77083 | 0.79013 | 39.1491 |  | Total Flow l/min | 0.77083 | 0.74584 | 216.5597 |  | Total Flow l/min | 0.77083 | 0.70041 | 410.962 |  | Total Flow l/min | 0.77083 | 0.65157 | 634.4461 |  | Total Flow l/min | 0.77083 | 0.59589 | 906.1925 |  | Total Flow l/min | 0.77083 | 0.52755 | 1259.858 |  | Total Flow l/min | 0.77083 | 0.43523 | 1762.027 |  | Total Flow l/min | 0.77083 | 0.29276 | 2567.83 |  | Total Flow l/min | 0.77083 | 0.021458 | 4145.603
Temperature C | 20 | 55 | 55 |  | Temperature C | 20 | 56 | 56 |  | Temperature C | 20 | 57 | 57 |  | Temperature C | 20 | 58 | 58 |  | Temperature C | 20 | 59 | 59 |  | Temperature C | 20 | 60 | 60 |  | Temperature C | 20 | 61 | 61 |  | Temperature C | 20 | 62 | 62 |  | Temperature C | 20 | 63 | 63
Pressure bar | 1.0132 | 0.25 | 0.25 |  | Pressure bar | 1.0132 | 0.25 | 0.25 |  | Pressure bar | 1.0132 | 0.25 | 0.25 |  | Pressure bar | 1.0132 | 0.25 | 0.25 |  | Pressure bar | 1.0132 | 0.25 | 0.25 |  | Pressure bar | 1.0132 | 0.25 | 0.25 |  | Pressure bar | 1.0132 | 0.25 | 0.25 |  | Pressure bar | 1.0132 | 0.25 | 0.25 |  | Pressure bar | 1.0132 | 0.25 | 0.25
Methanol recovery | 4.221% |  |  |  | Methanol recovery | 21.31% |  |  |  | Methanol recovery | 36.46% |  |  |  | Methanol recovery | 49.96% |  |  |  | Methanol recovery | 62.04% |  |  |  | Methanol recovery | 72.9% |  |  |  | Methanol recovery | 82.69% |  |  |  | Methanol recovery | 91.55% |  |  |  | Methanol recovery | 99.6%
methanol% in dist | 42.29% |  |  |  | methanol% in dist | 38.72% |  |  |  | methanol% in dist | 35.01% |  |  |  | methanol% in dist | 31.17% |  |  |  | methanol% in dist | 27.18% |  |  |  | methanol% in dist | 23.04% |  |  |  | methanol% in dist | 18.74% |  |  |  | methanol% in dist | 14.28% |  |  |  | methanol% in dist | 9.653%
Temperature | 59 | C |  |  | 60 | C |  |  |  | 61 | C |  |  |  | 62 | C |  |  |  | 63 | C |  |  |  | 64 | C |  |  |  | 65 | C |  |  |  | 66 | C |  |  |  | 67 | C
Pressure | 30 | kPa
| Feed | Bottoms | Distillate | Distillate(kg/day) |  | Feed | Bottoms | Distillate | Distillate(kg/day) |  | Feed | Bottoms | Distillate | Distillate(kg/day) |  | Feed | Bottoms | Distillate | Distillate(kg/day) |  | Feed | Bottoms | Distillate | Distillate(kg/day) |  | Feed | Bottoms | Distillate | Distillate(kg/day) |  | Feed | Bottoms | Distillate | Distillate(kg/day) |  | Feed | Bottoms | Distillate | Distillate(kg/day) |  | Feed | Bottoms | Distillate | Distillate(kg/day)
WATER | 2.0765 | 2.062 | 0.014516 | 8.3219 | WATER | 2.0765 | 2.0015 | 0.075066 | 42.1524 | WATER | 2.0765 | 1.9283 | 0.14824 | 81.4321 | WATER | 2.0765 | 1.8368 | 0.23972 | 128.6514 | WATER | 2.0765 | 1.7177 | 0.35884 | 187.8789 | WATER | 2.0765 | 1.5543 | 0.52222 | 266.3171 | WATER | 2.0765 | 1.314 | 0.76252 | 378.1232 | WATER | 2.0765 | 0.92211 | 1.1544 | 555.6058 | WATER | 2.0765 | 0.16238 | 1.9142 | 892.264
METHANOL | 0.21563 | 0.20518 | 0.010454 | 5.9936 | METHANOL | 0.21563 | 0.1689 | 0.046733 | 26.2425 | METHANOL | 0.21563 | 0.13671 | 0.078925 | 43.3557 | METHANOL | 0.21563 | 0.108 | 0.10763 | 57.7619 | METHANOL | 0.21563 | 0.082296 | 0.13334 | 69.8103 | METHANOL | 0.21563 | 0.059176 | 0.15646 | 79.7884 | METHANOL | 0.21563 | 0.038305 | 0.17733 | 87.9335 | METHANOL | 0.21563 | 0.019398 | 0.19623 | 94.443 | METHANOL | 0.21563 | 0.0022136 | 0.21342 | 99.482
Total Flow kmol/hr | 2.2922 | 2.2672 | 0.02497 |  | Total Flow kmol/hr | 2.2922 | 2.1704 | 0.1218 |  | Total Flow kmol/hr | 2.2922 | 2.065 | 0.22716 |  | Total Flow kmol/hr | 2.2922 | 1.9448 | 0.34735 |  | Total Flow kmol/hr | 2.2922 | 1.8 | 0.49218 |  | Total Flow kmol/hr | 2.2922 | 1.6135 | 0.67867 |  | Total Flow kmol/hr | 2.2922 | 1.3523 | 0.93985 |  | Total Flow kmol/hr | 2.2922 | 0.9415 | 1.3507 |  | Total Flow kmol/hr | 2.2922 | 0.16459 | 2.1276
Total Flow kg/hr | 44.3189 | 43.7224 | 0.59648 | 14.3155 | Total Flow kg/hr | 44.3189 | 41.4691 | 2.8498 | 68.3948 | Total Flow kg/hr | 44.3189 | 39.1194 | 5.1995 | 124.7878 | Total Flow kg/hr | 44.3189 | 36.5517 | 7.7672 | 186.4133 | Total Flow kg/hr | 44.3189 | 33.5819 | 10.737 | 257.6892 | Total Flow kg/hr | 44.3189 | 29.8979 | 14.4211 | 346.1054 | Total Flow kg/hr | 44.3189 | 24.8999 | 19.419 | 466.0567 | Total Flow kg/hr | 44.3189 | 17.2336 | 27.0854 | 650.0489 | Total Flow kg/hr | 44.3189 | 2.9962 | 41.3227 | 991.746
Total Flow l/min | 0.77083 | 0.79207 | 38.3094 |  | Total Flow l/min | 0.77083 | 0.74789 | 187.431 |  | Total Flow l/min | 0.77083 | 0.7026 | 350.6192 |  | Total Flow l/min | 0.77083 | 0.65396 | 537.7198 |  | Total Flow l/min | 0.77083 | 0.5987 | 764.2087 |  | Total Flow l/min | 0.77083 | 0.53128 | 1056.91 |  | Total Flow l/min | 0.77083 | 0.44113 | 1467.991 |  | Total Flow l/min | 0.77083 | 0.30446 | 2115.913 |  | Total Flow l/min | 0.77083 | 0.052797 | 3342.823
Temperature C | 20 | 59 | 59 |  | Temperature C | 20 | 60 | 60 |  | Temperature C | 20 | 61 | 61 |  | Temperature C | 20 | 62 | 62 |  | Temperature C | 20 | 63 | 63 |  | Temperature C | 20 | 64 | 64 |  | Temperature C | 20 | 65 | 65 |  | Temperature C | 20 | 66 | 66 |  | Temperature C | 20 | 67 | 67
Pressure bar | 1.0132 | 0.3 | 0.3 |  | Pressure bar | 1.0132 | 0.3 | 0.3 |  | Pressure bar | 1.0132 | 0.3 | 0.3 |  | Pressure bar | 1.0132 | 0.3 | 0.3 |  | Pressure bar | 1.0132 | 0.3 | 0.3 |  | Pressure bar | 1.0132 | 0.3 | 0.3 |  | Pressure bar | 1.0132 | 0.3 | 0.3 |  | Pressure bar | 1.0132 | 0.3 | 0.3 |  | Pressure bar | 1.0132 | 0.3 | 0.3
Methanol recovery | 4.848% |  |  |  | Methanol recovery | 21.67% |  |  |  | Methanol recovery | 36.6% |  |  |  | Methanol recovery | 49.91% |  |  |  | Methanol recovery | 61.83% |  |  |  | Methanol recovery | 72.56% |  |  |  | Methanol recovery | 82.24% |  |  |  | Methanol recovery | 91% |  |  |  | Methanol recovery | 98.97%
methanol% in dist | 41.87% |  |  |  | methanol% in dist | 38.37% |  |  |  | methanol% in dist | 34.74% |  |  |  | methanol% in dist | 30.99% |  |  |  | methanol% in dist | 27.09% |  |  |  | methanol% in dist | 23.05% |  |  |  | methanol% in dist | 18.87% |  |  |  | methanol% in dist | 14.53% |  |  |  | methanol% in dist | 10.03%

## 1atm 30C
|  |  | Density |  | Mass |  | Mass Frac |  |  |  |  | MW
Water | 0.9 | m^3 | 1000 | kg/m^3 | 900 | kg | 0.84406 |  | 1110 | L/Day |  | 18.0153 | Kg/kmol
Methanol | 0.21 | m^3 | 791.8 | kg/m^3 | 166.278 | kg | 0.15594 |  |  |  |  | 32.04 | Kg/kmol
Total | 1.11 | m^3 |  |  | 1066.278 | kg
Temperature | 37 | C |  |  | 38 | C |  |  |  | 39 | C |  |  |  | 40 | C |  |  |  | 41 | C |  |  |  | 42 | C |  |  |  | 43 | C |  |  |  | 44 | C
Pressure | 10 | kPa
| Feed | Bottoms | Distillate | Distillate(kg/day) |  | Feed | Bottoms | Distillate | Distillate(kg/day) |  | Feed | Bottoms | Distillate | Distillate(kg/day) |  | Feed | Bottoms | Distillate | Distillate(kg/day) |  | Feed | Bottoms | Distillate | Distillate(kg/day) |  | Feed | Bottoms | Distillate | Distillate(kg/day) |  | Feed | Bottoms | Distillate | Distillate(kg/day) |  | Feed | Bottoms | Distillate | Distillate(kg/day)
WATER | 2.0549 | 2.0207 | 0.034234 | 19.6664 | WATER | 2.0549 | 1.9552 | 0.099743 | 55.9504 | WATER | 2.0549 | 1.8723 | 0.18261 | 99.857 | WATER | 2.0549 | 1.7628 | 0.29214 | 155.4325 | WATER | 2.0549 | 1.6096 | 0.44527 | 230.0404 | WATER | 2.0549 | 1.3781 | 0.67676 | 338.7285 | WATER | 2.0549 | 0.98407 | 1.0708 | 517.9383 | WATER | 2.0549 | 0.15659 | 1.8983 | 884.7911
METHANOL | 0.21338 | 0.18838 | 0.025005 | 14.3645 | METHANOL | 0.21338 | 0.15175 | 0.061637 | 34.5752 | METHANOL | 0.21338 | 0.11932 | 0.094063 | 51.4351 | METHANOL | 0.21338 | 0.090483 | 0.1229 | 65.3901 | METHANOL | 0.21338 | 0.064722 | 0.14866 | 76.8032 | METHANOL | 0.21338 | 0.041617 | 0.17177 | 85.9716 | METHANOL | 0.21338 | 0.020818 | 0.19257 | 93.1401 | METHANOL | 0.21338 | 0.0020292 | 0.21135 | 98.511
Total Flow kmol/hr | 2.2683 | 2.209 | 0.059239 |  | Total Flow kmol/hr | 2.2683 | 2.1069 | 0.16138 |  | Total Flow kmol/hr | 2.2683 | 1.9916 | 0.27668 |  | Total Flow kmol/hr | 2.2683 | 1.8532 | 0.41504 |  | Total Flow kmol/hr | 2.2683 | 1.6743 | 0.59393 |  | Total Flow kmol/hr | 2.2683 | 1.4198 | 0.84853 |  | Total Flow kmol/hr | 2.2683 | 1.0049 | 1.2634 |  | Total Flow kmol/hr | 2.2683 | 0.15861 | 2.1097
Total Flow kg/hr | 43.8569 | 42.4389 | 1.418 | 34.0309 | Total Flow kg/hr | 43.8569 | 40.085 | 3.7719 | 90.5256 | Total Flow kg/hr | 43.8569 | 37.553 | 6.3038 | 151.292 | Total Flow kg/hr | 43.8569 | 34.6559 | 9.2009 | 220.8226 | Total Flow kg/hr | 43.8569 | 31.0717 | 12.7851 | 306.8436 | Total Flow kg/hr | 43.8569 | 26.161 | 17.6958 | 424.7002 | Total Flow kg/hr | 43.8569 | 18.3953 | 25.4616 | 611.0784 | Total Flow kg/hr | 43.8569 | 2.8859 | 40.9709 | 983.3021
Total Flow l/min | 0.77083 | 0.74875 | 254.5995 |  | Total Flow l/min | 0.77083 | 0.70398 | 695.8209 |  | Total Flow l/min | 0.77083 | 0.65671 | 1196.778 |  | Total Flow l/min | 0.77083 | 0.60367 | 1801.01 |  | Total Flow l/min | 0.77083 | 0.53928 | 2585.54 |  | Total Flow l/min | 0.77083 | 0.45253 | 3705.613 |  | Total Flow l/min | 0.77083 | 0.31722 | 5534.902 |  | Total Flow l/min | 0.77083 | 0.049626 | 9271.606
Temperature C | 30 | 37 | 37 |  | Temperature C | 30 | 38 | 38 |  | Temperature C | 30 | 39 | 39 |  | Temperature C | 30 | 40 | 40 |  | Temperature C | 30 | 41 | 41 |  | Temperature C | 30 | 42 | 42 |  | Temperature C | 30 | 43 | 43 |  | Temperature C | 30 | 44 | 44
Pressure bar | 1.0132 | 0.1 | 0.1 |  | Pressure bar | 1.0132 | 0.1 | 0.1 |  | Pressure bar | 1.0132 | 0.1 | 0.1 |  | Pressure bar | 1.0132 | 0.1 | 0.1 |  | Pressure bar | 1.0132 | 0.1 | 0.1 |  | Pressure bar | 1.0132 | 0.1 | 0.1 |  | Pressure bar | 1.0132 | 0.1 | 0.1 |  | Pressure bar | 1.0132 | 0.1 | 0.1
Methanol recovery | 11.72% |  |  |  | Methanol recovery | 28.89% |  |  |  | Methanol recovery | 44.08% |  |  |  | Methanol recovery | 57.6% |  |  |  | Methanol recovery | 69.67% |  |  |  | Methanol recovery | 80.5% |  |  |  | Methanol recovery | 90.24% |  |  |  | Methanol recovery | 99.05%
methanol% in dist | 42.21% |  |  |  | methanol% in dist | 38.19% |  |  |  | methanol% in dist | 34% |  |  |  | methanol% in dist | 29.61% |  |  |  | methanol% in dist | 25.03% |  |  |  | methanol% in dist | 20.24% |  |  |  | methanol% in dist | 15.24% |  |  |  | methanol% in dist | 10.02%
Temperature | 45 | C |  |  | 46 | C |  |  |  | 47 | C |  |  |  | 48 | C |  |  |  | 49 | C |  |  |  | 50 | C |  |  |  | 51 | C |  |  |  | 52 | C
Pressure | 15 | kPa
| Feed | Bottoms | Distillate | Distillate(kg/day) |  | Feed | Bottoms | Distillate | Distillate(kg/day) |  | Feed | Bottoms | Distillate | Distillate(kg/day) |  | Feed | Bottoms | Distillate | Distillate(kg/day) |  | Feed | Bottoms | Distillate | Distillate(kg/day) |  | Feed | Bottoms | Distillate | Distillate(kg/day) |  | Feed | Bottoms | Distillate | Distillate(kg/day) |  | Feed | Bottoms | Distillate | Distillate(kg/day)
WATER | 2.0549 | 2.0111 | 0.043827 | 25.0032 | WATER | 2.0549 | 1.944 | 0.11093 | 61.8434 | WATER | 2.0549 | 1.8596 | 0.19525 | 106.204 | WATER | 2.0549 | 1.7491 | 0.30576 | 161.996 | WATER | 2.0549 | 1.5963 | 0.4586 | 236.2261 | WATER | 2.0549 | 1.3688 | 0.68611 | 342.9008 | WATER | 2.0549 | 0.99082 | 1.0641 | 514.8152 | WATER | 2.0549 | 0.23293 | 1.822 | 851.2032
METHANOL | 0.21338 | 0.18289 | 0.030497 | 17.3987 | METHANOL | 0.21338 | 0.14776 | 0.065619 | 36.5821 | METHANOL | 0.21338 | 0.1166 | 0.096782 | 52.6427 | METHANOL | 0.21338 | 0.088824 | 0.12456 | 65.9932 | METHANOL | 0.21338 | 0.063956 | 0.14943 | 76.9706 | METHANOL | 0.21338 | 0.041603 | 0.17178 | 85.8517 | METHANOL | 0.21338 | 0.021439 | 0.19194 | 92.8653 | METHANOL | 0.21338 | 0.0031874 | 0.2102 | 98.2012
Total Flow kmol/hr | 2.2683 | 2.194 | 0.074324 |  | Total Flow kmol/hr | 2.2683 | 2.0917 | 0.17655 |  | Total Flow kmol/hr | 2.2683 | 1.9762 | 0.29203 |  | Total Flow kmol/hr | 2.2683 | 1.838 | 0.43032 |  | Total Flow kmol/hr | 2.2683 | 1.6603 | 0.60803 |  | Total Flow kmol/hr | 2.2683 | 1.4104 | 0.85789 |  | Total Flow kmol/hr | 2.2683 | 1.0123 | 1.256 |  | Total Flow kmol/hr | 2.2683 | 0.23611 | 2.0322
Total Flow kg/hr | 43.8569 | 42.0901 | 1.7667 | 42.4019 | Total Flow kg/hr | 43.8569 | 39.7558 | 4.1011 | 98.4255 | Total Flow kg/hr | 43.8569 | 37.2383 | 6.6186 | 158.8467 | Total Flow kg/hr | 43.8569 | 34.3573 | 9.4995 | 227.9891 | Total Flow kg/hr | 43.8569 | 30.807 | 13.0499 | 313.1966 | Total Flow kg/hr | 43.8569 | 25.9922 | 17.8647 | 428.7526 | Total Flow kg/hr | 43.8569 | 18.5368 | 25.32 | 607.6805 | Total Flow kg/hr | 43.8569 | 4.2984 | 39.5585 | 949.4045
Total Flow l/min | 0.77083 | 0.74843 | 218.4466 |  | Total Flow l/min | 0.77083 | 0.70378 | 520.5366 |  | Total Flow l/min | 0.77083 | 0.6565 | 863.7165 |  | Total Flow l/min | 0.77083 | 0.6034 | 1276.691 |  | Total Flow l/min | 0.77083 | 0.53915 | 1809.541 |  | Total Flow l/min | 0.77083 | 0.45341 | 2561.068 |  | Total Flow l/min | 0.77083 | 0.32239 | 3761.222 |  | Total Flow l/min | 0.77083 | 0.074551 | 6104.198
Temperature C | 30 | 45 | 45 |  | Temperature C | 30 | 46 | 46 |  | Temperature C | 30 | 47 | 47 |  | Temperature C | 30 | 48 | 48 |  | Temperature C | 30 | 49 | 49 |  | Temperature C | 30 | 50 | 50 |  | Temperature C | 30 | 51 | 51 |  | Temperature C | 30 | 52 | 52
Pressure bar | 1.0132 | 0.15 | 0.15 |  | Pressure bar | 1.0132 | 0.15 | 0.15 |  | Pressure bar | 1.0132 | 0.15 | 0.15 |  | Pressure bar | 1.0132 | 0.15 | 0.15 |  | Pressure bar | 1.0132 | 0.15 | 0.15 |  | Pressure bar | 1.0132 | 0.15 | 0.15 |  | Pressure bar | 1.0132 | 0.15 | 0.15 |  | Pressure bar | 1.0132 | 0.15 | 0.15
Methanol recovery | 14.29% |  |  |  | Methanol recovery | 30.75% |  |  |  | Methanol recovery | 45.36% |  |  |  | Methanol recovery | 58.37% |  |  |  | Methanol recovery | 70.03% |  |  |  | Methanol recovery | 80.5% |  |  |  | Methanol recovery | 89.95% |  |  |  | Methanol recovery | 98.51%
methanol% in dist | 41.03% |  |  |  | methanol% in dist | 37.17% |  |  |  | methanol% in dist | 33.14% |  |  |  | methanol% in dist | 28.95% |  |  |  | methanol% in dist | 24.58% |  |  |  | methanol% in dist | 20.02% |  |  |  | methanol% in dist | 15.28% |  |  |  | methanol% in dist | 10.34%
Temperature | 51 | C |  |  | 52 | C |  |  |  | 53 | C |  |  |  | 54 | C |  |  |  | Temperature | 55 | C |  |  | 56 | C |  |  |  | 57 | C |  |  |  | 58 | C
Pressure | 20 | kPa | [17 empty] | Pressure | 20 | kPa
| Feed | Bottoms | Distillate | Distillate(kg/day) |  | Feed | Bottoms | Distillate | Distillate(kg/day) |  | Feed | Bottoms | Distillate | Distillate(kg/day) |  | Feed | Bottoms | Distillate | Distillate(kg/day) |  | Feed | Bottoms | Distillate | Distillate(kg/day) |  | Feed | Bottoms | Distillate | Distillate(kg/day) |  | Feed | Bottoms | Distillate | Distillate(kg/day) |  | Feed | Bottoms | Distillate | Distillate(kg/day)
WATER | 2.0549 | 2.0016 | 0.053341 | 30.2581 | WATER | 2.0549 | 1.9328 | 0.12205 | 67.6904 | WATER | 2.0549 | 1.8468 | 0.20809 | 112.6647 | WATER | 2.0549 | 1.7346 | 0.32035 | 169.0612 | WATER | 2.0549 | 1.5802 | 0.47471 | 243.7738 | WATER | 2.0549 | 1.3523 | 0.70264 | 350.4252 | WATER | 2.0549 | 0.97835 | 1.0765 | 520.3545 | WATER | 2.0549 | 0.24578 | 1.8091 | 845.5346
METHANOL | 0.21338 | 0.17772 | 0.035664 | 20.2307 | METHANOL | 0.21338 | 0.14381 | 0.069576 | 38.5868 | METHANOL | 0.21338 | 0.11366 | 0.099721 | 53.9921 | METHANOL | 0.21338 | 0.086744 | 0.12664 | 66.8337 | METHANOL | 0.21338 | 0.062603 | 0.15078 | 77.4288 | METHANOL | 0.21338 | 0.040869 | 0.17252 | 86.0381 | METHANOL | 0.21338 | 0.021231 | 0.19215 | 92.8779 | METHANOL | 0.21338 | 0.0034279 | 0.20996 | 98.1279
Total Flow kmol/hr | 2.2683 | 2.1793 | 0.089005 |  | Total Flow kmol/hr | 2.2683 | 2.0767 | 0.19163 |  | Total Flow kmol/hr | 2.2683 | 1.9605 | 0.30781 |  | Total Flow kmol/hr | 2.2683 | 1.8213 | 0.44699 |  | Total Flow kmol/hr | 2.2683 | 1.6428 | 0.62549 |  | Total Flow kmol/hr | 2.2683 | 1.3931 | 0.87515 |  | Total Flow kmol/hr | 2.2683 | 0.99958 | 1.2687 |  | Total Flow kmol/hr | 2.2683 | 0.24921 | 2.0191
Total Flow kg/hr | 43.8569 | 41.7532 | 2.1037 | 50.4888 | Total Flow kg/hr | 43.8569 | 39.4286 | 4.4282 | 106.2772 | Total Flow kg/hr | 43.8569 | 36.9128 | 6.944 | 166.6568 | Total Flow kg/hr | 43.8569 | 34.0279 | 9.829 | 235.8949 | Total Flow kg/hr | 43.8569 | 30.4734 | 13.3834 | 321.2026 | Total Flow kg/hr | 43.8569 | 25.6709 | 18.186 | 436.4633 | Total Flow kg/hr | 43.8569 | 18.3055 | 25.5513 | 613.2324 | Total Flow kg/hr | 43.8569 | 4.5376 | 39.3193 | 943.6625
Total Flow l/min | 0.77083 | 0.74674 | 199.8966 |  | Total Flow l/min | 0.77083 | 0.70212 | 431.712 |  | Total Flow l/min | 0.77083 | 0.65468 | 695.575 |  | Total Flow l/min | 0.77083 | 0.60128 | 1013.182 |  | Total Flow l/min | 0.77083 | 0.53663 | 1422.138 |  | Total Flow l/min | 0.77083 | 0.45063 | 1995.831 |  | Total Flow l/min | 0.77083 | 0.3204 | 2902.133 |  | Total Flow l/min | 0.77083 | 0.079208 | 4632.589
Temperature C | 30 | 51 | 51 |  | Temperature C | 30 | 52 | 52 |  | Temperature C | 30 | 53 | 53 |  | Temperature C | 30 | 54 | 54 |  | Temperature C | 30 | 55 | 55 |  | Temperature C | 30 | 56 | 56 |  | Temperature C | 30 | 57 | 57 |  | Temperature C | 30 | 58 | 58
Pressure bar | 1.0132 | 0.2 | 0.2 |  | Pressure bar | 1.0132 | 0.2 | 0.2 |  | Pressure bar | 1.0132 | 0.2 | 0.2 |  | Pressure bar | 1.0132 | 0.2 | 0.2 |  | Pressure bar | 1.0132 | 0.2 | 0.2 |  | Pressure bar | 1.0132 | 0.2 | 0.2 |  | Pressure bar | 1.0132 | 0.2 | 0.2 |  | Pressure bar | 1.0132 | 0.2 | 0.2
Methanol recovery | 16.71% |  |  |  | Methanol recovery | 32.61% |  |  |  | Methanol recovery | 46.73% |  |  |  | Methanol recovery | 59.35% |  |  |  | Methanol recovery | 70.66% |  |  |  | Methanol recovery | 80.85% |  |  |  | Methanol recovery | 90.05% |  |  |  | Methanol recovery | 98.39%
methanol% in dist | 40.07% |  |  |  | methanol% in dist | 36.31% |  |  |  | methanol% in dist | 32.4% |  |  |  | methanol% in dist | 28.33% |  |  |  | methanol% in dist | 24.11% |  |  |  | methanol% in dist | 19.71% |  |  |  | methanol% in dist | 15.15% |  |  |  | methanol% in dist | 10.4%
Temperature | 55 | C |  |  | 56 | C |  |  |  | 57 | C |  |  |  | 58 | C |  |  |  | 59 | C |  |  |  | 60 | C |  |  |  | 61 | C |  |  |  | 62 | C |  |  |  | 63 | C
Pressure | 25 | kPa
| Feed | Bottoms | Distillate | Distillate(kg/day) |  | Feed | Bottoms | Distillate | Distillate(kg/day) |  | Feed | Bottoms | Distillate | Distillate(kg/day) |  | Feed | Bottoms | Distillate | Distillate(kg/day) |  | Feed | Bottoms | Distillate | Distillate(kg/day) |  | Feed | Bottoms | Distillate | Distillate(kg/day) |  | Feed | Bottoms | Distillate | Distillate(kg/day) |  | Feed | Bottoms | Distillate | Distillate(kg/day) |  | Feed | Bottoms | Distillate | Distillate(kg/day)
WATER | 2.0549 | 2.0426 | 0.012293 | 7.0649 | WATER | 2.0549 | 1.9829 | 0.071985 | 40.5063 | WATER | 2.0549 | 1.9105 | 0.14442 | 79.4658 | WATER | 2.0549 | 1.8195 | 0.23543 | 126.4965 | WATER | 2.0549 | 1.7002 | 0.35469 | 185.81 | WATER | 2.0549 | 1.5353 | 0.51959 | 264.9536 | WATER | 2.0549 | 1.2899 | 0.76497 | 379.0162 | WATER | 2.0549 | 0.8824 | 1.1725 | 563.3215 | WATER | 2.0549 | 0.065688 | 1.9892 | 924.7108
METHANOL | 0.21338 | 0.20438 | 0.0090063 | 5.1761 | METHANOL | 0.21338 | 0.16791 | 0.045476 | 25.5897 | METHANOL | 0.21338 | 0.13558 | 0.077809 | 42.813 | METHANOL | 0.21338 | 0.10677 | 0.10661 | 57.2828 | METHANOL | 0.21338 | 0.080994 | 0.13239 | 69.3546 | METHANOL | 0.21338 | 0.057832 | 0.15555 | 79.3207 | METHANOL | 0.21338 | 0.036938 | 0.17645 | 87.4221 | METHANOL | 0.21338 | 0.018026 | 0.19536 | 93.8592 | METHANOL | 0.21338 | 0.00085041 | 0.21253 | 98.799
Total Flow kmol/hr | 2.2683 | 2.247 | 0.021299 |  | Total Flow kmol/hr | 2.2683 | 2.1508 | 0.11746 |  | Total Flow kmol/hr | 2.2683 | 2.0461 | 0.22223 |  | Total Flow kmol/hr | 2.2683 | 1.9262 | 0.34204 |  | Total Flow kmol/hr | 2.2683 | 1.7812 | 0.48708 |  | Total Flow kmol/hr | 2.2683 | 1.5931 | 0.67514 |  | Total Flow kmol/hr | 2.2683 | 1.3269 | 0.94142 |  | Total Flow kmol/hr | 2.2683 | 0.90043 | 1.3679 |  | Total Flow kmol/hr | 2.2683 | 0.066538 | 2.2017
Total Flow kg/hr | 43.8569 | 43.3468 | 0.51004 | 12.241 | Total Flow kg/hr | 43.8569 | 41.1029 | 2.754 | 66.096 | Total Flow kg/hr | 43.8569 | 38.7619 | 5.0949 | 122.2788 | Total Flow kg/hr | 43.8569 | 36.1994 | 7.6575 | 183.7793 | Total Flow kg/hr | 43.8569 | 33.225 | 10.6319 | 255.1646 | Total Flow kg/hr | 43.8569 | 29.5121 | 14.3448 | 344.2742 | Total Flow kg/hr | 43.8569 | 24.4219 | 19.4349 | 466.4383 | Total Flow kg/hr | 43.8569 | 16.4743 | 27.3825 | 657.1807 | Total Flow kg/hr | 43.8569 | 1.2106 | 42.6462 | 1023.5098
Total Flow l/min | 0.77083 | 0.78189 | 38.7409 |  | Total Flow l/min | 0.77083 | 0.73806 | 214.3019 |  | Total Flow l/min | 0.77083 | 0.69311 | 406.6774 |  | Total Flow l/min | 0.77083 | 0.64478 | 627.8316 |  | Total Flow l/min | 0.77083 | 0.58968 | 896.7449 |  | Total Flow l/min | 0.77083 | 0.52205 | 1246.723 |  | Total Flow l/min | 0.77083 | 0.43069 | 1743.656 |  | Total Flow l/min | 0.77083 | 0.28971 | 2541.059 |  | Total Flow l/min | 0.77083 | 0.021234 | 4102.382
Temperature C | 30 | 55 | 55 |  | Temperature C | 30 | 56 | 56 |  | Temperature C | 30 | 57 | 57 |  | Temperature C | 30 | 58 | 58 |  | Temperature C | 30 | 59 | 59 |  | Temperature C | 30 | 60 | 60 |  | Temperature C | 30 | 61 | 61 |  | Temperature C | 30 | 62 | 62 |  | Temperature C | 30 | 63 | 63
Pressure bar | 1.0132 | 0.25 | 0.25 |  | Pressure bar | 1.0132 | 0.25 | 0.25 |  | Pressure bar | 1.0132 | 0.25 | 0.25 |  | Pressure bar | 1.0132 | 0.25 | 0.25 |  | Pressure bar | 1.0132 | 0.25 | 0.25 |  | Pressure bar | 1.0132 | 0.25 | 0.25 |  | Pressure bar | 1.0132 | 0.25 | 0.25 |  | Pressure bar | 1.0132 | 0.25 | 0.25 |  | Pressure bar | 1.0132 | 0.25 | 0.25
Methanol recovery | 4.221% |  |  |  | Methanol recovery | 21.31% |  |  |  | Methanol recovery | 36.46% |  |  |  | Methanol recovery | 49.96% |  |  |  | Methanol recovery | 62.04% |  |  |  | Methanol recovery | 72.9% |  |  |  | Methanol recovery | 82.69% |  |  |  | Methanol recovery | 91.55% |  |  |  | Methanol recovery | 99.6%
methanol% in dist | 42.29% |  |  |  | methanol% in dist | 38.72% |  |  |  | methanol% in dist | 35.01% |  |  |  | methanol% in dist | 31.17% |  |  |  | methanol% in dist | 27.18% |  |  |  | methanol% in dist | 23.04% |  |  |  | methanol% in dist | 18.74% |  |  |  | methanol% in dist | 14.28% |  |  |  | methanol% in dist | 9.653%
Temperature | 59 | C |  |  | 60 | C |  |  |  | 61 | C |  |  |  | 62 | C |  |  |  | 63 | C |  |  |  | 64 | C |  |  |  | 65 | C |  |  |  | 66 | C |  |  |  | 67 | C
Pressure | 30 | kPa
| Feed | Bottoms | Distillate | Distillate(kg/day) |  | Feed | Bottoms | Distillate | Distillate(kg/day) |  | Feed | Bottoms | Distillate | Distillate(kg/day) |  | Feed | Bottoms | Distillate | Distillate(kg/day) |  | Feed | Bottoms | Distillate | Distillate(kg/day) |  | Feed | Bottoms | Distillate | Distillate(kg/day) |  | Feed | Bottoms | Distillate | Distillate(kg/day) |  | Feed | Bottoms | Distillate | Distillate(kg/day) |  | Feed | Bottoms | Distillate | Distillate(kg/day)
WATER | 2.0549 | 2.0405 | 0.014364 | 8.2352 | WATER | 2.0549 | 1.9806 | 0.074284 | 41.7129 | WATER | 2.0549 | 1.9082 | 0.14669 | 80.5831 | WATER | 2.0549 | 1.8177 | 0.23722 | 127.3102 | WATER | 2.0549 | 1.6998 | 0.3551 | 185.9201 | WATER | 2.0549 | 1.5381 | 0.51677 | 263.5405 | WATER | 2.0549 | 1.3003 | 0.75457 | 374.181 | WATER | 2.0549 | 0.91249 | 1.1424 | 549.8131 | WATER | 2.0549 | 0.16068 | 1.8942 | 882.9615
METHANOL | 0.21338 | 0.20304 | 0.010345 | 5.9311 | METHANOL | 0.21338 | 0.16714 | 0.046246 | 25.9689 | METHANOL | 0.21338 | 0.13528 | 0.078102 | 42.9037 | METHANOL | 0.21338 | 0.10688 | 0.10651 | 57.1597 | METHANOL | 0.21338 | 0.081438 | 0.13195 | 69.0825 | METHANOL | 0.21338 | 0.05856 | 0.15482 | 78.9565 | METHANOL | 0.21338 | 0.037906 | 0.17548 | 87.0167 | METHANOL | 0.21338 | 0.019195 | 0.19419 | 93.4584 | METHANOL | 0.21338 | 0.0021905 | 0.21119 | 98.4448
Total Flow kmol/hr | 2.2683 | 2.2436 | 0.024709 |  | Total Flow kmol/hr | 2.2683 | 2.1478 | 0.12053 |  | Total Flow kmol/hr | 2.2683 | 2.0435 | 0.2248 |  | Total Flow kmol/hr | 2.2683 | 1.9246 | 0.34372 |  | Total Flow kmol/hr | 2.2683 | 1.7812 | 0.48705 |  | Total Flow kmol/hr | 2.2683 | 1.5967 | 0.6716 |  | Total Flow kmol/hr | 2.2683 | 1.3382 | 0.93005 |  | Total Flow kmol/hr | 2.2683 | 0.93169 | 1.3366 |  | Total Flow kmol/hr | 2.2683 | 0.16287 | 2.1054
Total Flow kg/hr | 43.8569 | 43.2666 | 0.59026 | 14.1663 | Total Flow kg/hr | 43.8569 | 41.0368 | 2.8201 | 67.6818 | Total Flow kg/hr | 43.8569 | 38.7116 | 5.1453 | 123.4868 | Total Flow kg/hr | 43.8569 | 36.1706 | 7.6862 | 184.4698 | Total Flow kg/hr | 43.8569 | 33.2318 | 10.6251 | 255.0026 | Total Flow kg/hr | 43.8569 | 29.5862 | 14.2707 | 342.497 | Total Flow kg/hr | 43.8569 | 24.6403 | 19.2166 | 461.1977 | Total Flow kg/hr | 43.8569 | 17.0539 | 26.803 | 643.2715 | Total Flow kg/hr | 43.8569 | 2.9649 | 40.8919 | 981.4063
Total Flow l/min | 0.77083 | 0.78381 | 37.91 |  | Total Flow l/min | 0.77083 | 0.7401 | 185.4769 |  | Total Flow l/min | 0.77083 | 0.69527 | 346.9638 |  | Total Flow l/min | 0.77083 | 0.64715 | 532.1137 |  | Total Flow l/min | 0.77083 | 0.59246 | 756.2414 |  | Total Flow l/min | 0.77083 | 0.52574 | 1045.891 |  | Total Flow l/min | 0.77083 | 0.43653 | 1452.686 |  | Total Flow l/min | 0.77083 | 0.30129 | 2093.853 |  | Total Flow l/min | 0.77083 | 0.052247 | 3307.972
Temperature C | 30 | 59 | 59 |  | Temperature C | 30 | 60 | 60 |  | Temperature C | 30 | 61 | 61 |  | Temperature C | 30 | 62 | 62 |  | Temperature C | 30 | 63 | 63 |  | Temperature C | 30 | 64 | 64 |  | Temperature C | 30 | 65 | 65 |  | Temperature C | 30 | 66 | 66 |  | Temperature C | 30 | 67 | 67
Pressure bar | 1.0132 | 0.3 | 0.3 |  | Pressure bar | 1.0132 | 0.3 | 0.3 |  | Pressure bar | 1.0132 | 0.3 | 0.3 |  | Pressure bar | 1.0132 | 0.3 | 0.3 |  | Pressure bar | 1.0132 | 0.3 | 0.3 |  | Pressure bar | 1.0132 | 0.3 | 0.3 |  | Pressure bar | 1.0132 | 0.3 | 0.3 |  | Pressure bar | 1.0132 | 0.3 | 0.3 |  | Pressure bar | 1.0132 | 0.3 | 0.3
Methanol recovery | 4.848% |  |  |  | Methanol recovery | 21.67% |  |  |  | Methanol recovery | 36.6% |  |  |  | Methanol recovery | 49.91% |  |  |  | Methanol recovery | 61.83% |  |  |  | Methanol recovery | 72.56% |  |  |  | Methanol recovery | 82.24% |  |  |  | Methanol recovery | 91% |  |  |  | Methanol recovery | 98.97%
methanol% in dist | 41.87% |  |  |  | methanol% in dist | 38.37% |  |  |  | methanol% in dist | 34.74% |  |  |  | methanol% in dist | 30.99% |  |  |  | methanol% in dist | 27.09% |  |  |  | methanol% in dist | 23.05% |  |  |  | methanol% in dist | 18.87% |  |  |  | methanol% in dist | 14.53% |  |  |  | methanol% in dist | 10.03%